## Summary Table
Summary Table
| PCB mass in caulk in Bay Area buildings (kg) | PCB mass per building (kg)
Low estimate | 767 | 0.6
Medium estimate | 10552 | 4.7
High estimate | 46069 | 16

## Assumptions
Factor | Estimate | Value | Source | Note
Height of one building story (ft) |  | 10.3 | Serdar et al. 2011 | Value not standardized; value for county in Washington State
Avg # of stories in Bay Area buildings |  | 1.46 | This study | See Section 3 of report
Avg building height (ft) |  | 15 | This study | avg # building stories*10.3 ft
Mass caulk per volume building (g/m3) |  | 55 | Robson et al. 2010 | Estimate from a contractor in Toronto (Miriam Diamond, personal communication to SK)
Buildings with caulk containing PCB > 50 ppm (%) | Low | 22 | See 'PCB detect freq' tab
| Medium | 36
| High | 46
PCB concentration of caulking (ppm) | Low | 950 | See 'PCB concentrations' tab | 25, 50, and 75th percentiles of the distribution of concentrations > 50 ppm in these studies (buildings built between 1950-1980 only). Did not consider the individual data points from the Switzerland study (Kohler et al 2005) because they were not provided in the paper. However, the sample distributions for the Swiss study were comparable to the others.
| Medium | 7990
| High | 27300

## Total PCB mass-Low estimate
Extrapolated total building area in the area of interest (acres)
Source: Section 3 of report (GIS evaluation)
LULC | ALAMEDA | CONTRA | FAIRFIELD | SANMATEO | SANTACLARA | VALLEJO | TOTAL LU
com | 577.8214 | 461.2863 | 12.9551 | 118.3805 | 978.7023 | 2.6251 | 2151.7706
ind | 447.2865 | 138.1444 |  | 11.406 | 776.8822 |  | 1373.7191
inf | 18.3669 | 27.7255 |  | 3.9748 | 11.9887 |  | 62.056
mix | 0.58095 |  |  | 10.8876 | 37.5572 |  | 49.0257
TOTAL MRP | 1044.0557 | 627.1561 | 12.9551 | 144.6489 | 1805.1304 | 2.6251 | 3636.5714
Extrapolated number of buildings in area of interest
Source: Section 3 of report (GIS evaluation)
LULC | ALAMEDA | CONTRA | FAIRFIELD | SANMATEO | SANTACLARA | VALLEJO | TOTAL LU
com | 996.5519 | 941.8934 | 54.5998 | 288.0305 | 1931.8362 | 5.4313 | 4218.3431
ind | 639.0445 | 193.2089 |  | 17.2818 | 1017.0549 |  | 1866.5902
inf | 8.9377 | 57.9627 |  | 28.8031 | 17.0456 |  | 112.749
mix | 4.4688 |  |  | 34.5637 | 51.1368 |  | 90.1693
TOTAL MRP | 1649.003 | 1193.065 | 54.5998 | 368.6791 | 3017.0735 | 5.4313 | 6287.8517
AREA SQ MI | 742.9328 | 743.2563 | 30.0531 | 452.6141 | 1296.7063 | 32.7031 | 3298.2656
COUNT/SQ MI | 2.2196 | 1.6052 | 1.8168 | 0.81456 | 2.3267 | 0.16608 | 8.9489
Average building area (sq ft)
Source: | Extrapolated total area of interest and number of buildings in this area
LULC | ALAMEDA | CONTRA | FAIRFIELD | SANMATEO | SANTACLARA | VALLEJO
com | 25256.9865 | 21333.2308 | 10335.6 | 17903.16 | 22068.2647 | 21054
ind | 30488.9538 | 31145.4 |  | 28749.6 | 33273.5128
inf | 89515.8 | 20836.2 |  | 6011.28 | 30637.2
mix | 5662.8 |  |  | 13721.4 | 31992.4
Number of buildings with PCB in caulking
Assumption: | 22% | % of buildings with PCB caulking > 50 ppm
Source: | Minium % detected in previous surveys (see 'PCB detect freq' tab)
LULC | ALAMEDA | CONTRA | FAIRFIELD | SANMATEO | SANTACLARA | VALLEJO | TOTAL LU
com | 219.2414 | 207.2166 | 12.012 | 63.3667 | 425.004 | 1.1949 | 928.0355
ind | 140.5898 | 42.506 | 0 | 3.802 | 223.7521 | 0 | 410.6498
inf | 1.9663 | 12.7518 | 0 | 6.3367 | 3.75 | 0 | 24.8048
mix | 0.98315 | 0 | 0 | 7.604 | 11.2501 | 0 | 19.8373
TOTAL BUILDINGS | 362.7807 | 262.4743 | 12.012 | 81.1094 | 663.7562 | 1.1949 | 1383.3274
AREA SQ MI | 742.9328 | 743.2563 | 30.0531 | 452.6141 | 1296.7063 | 32.7031
BUILDING/SQ MI | 0.48831 | 0.35314 | 0.39969 | 0.1792 | 0.51188 | 0.036537
Volume of buildings with PCB in caulking (cubic ft)
Assumption: | 1.46 | average # of stories in study area buildings
Source: | This study (see report Section 3.2.1)
Assumption: | 10.3 | feet per building story
Source: | Serdar et al. 2011
LULC | ALAMEDA | CONTRA | FAIRFIELD | SANMATEO | SANTACLARA | VALLEJO | TOTAL LU
com | 83271086.3469 | 66476960.1027 | 1866980.6261 | 17060075.6052 | 141042902.8024 | 378311.0423 | 310096316.5256
ind | 64459420.2047 | 19908283.3396 | 0 | 1643744.5109 | 111958177.6498 | 0 | 197969625.7049
inf | 2646899.9604 | 3995578.5444 | 0 | 572820.0568 | 1727724.3827 | 0 | 8943022.9443
mix | 83721.8966 | 0 | 0 | 1569028.8513 | 5412444.63 | 0 | 7065195.3779
TOTAL BUILDINGS | 150461128.4086 | 90380821.9867 | 1866980.6261 | 20845669.0242 | 260141249.4648 | 378311.0423 | 524074160.5528
Volume of buildings with PCB in caulking (cubic meters)
LULC | ALAMEDA | CONTRA | FAIRFIELD | SANMATEO | SANTACLARA | VALLEJO | TOTAL LU
com | 2331590.4177 | 1861354.8829 | 52275.4575 | 477682.1169 | 3949201.2785 | 10592.7092 | 8682696.8627
ind | 1804863.7657 | 557431.9335 | 0 | 46024.8463 | 3134828.9742 | 0 | 5543149.5197
inf | 74113.1989 | 111876.1992 | 0 | 16038.9616 | 48376.2827 | 0 | 250404.6424
mix | 2344.2131 | 0 | 0 | 43932.8078 | 151548.4496 | 0 | 197825.4706
TOTAL BUILDINGS | 4212911.5954 | 2530663.0156 | 52275.4575 | 583678.7327 | 7283954.985 | 10592.7092 | 14674076.4955
Mass caulk in buildings with PCB in caulking (g)
Assumption: | 55 | g caulk per cubic meter of building
Source: | Robson et al. 2010 (information received from a contractor in Toronto)
LULC | ALAMEDA | CONTRA | FAIRFIELD | SANMATEO | SANTACLARA | VALLEJO | TOTAL LU
com | 128237472.9743 | 102374518.5581 | 2875150.1642 | 26272516.4321 | 217206070.3157 | 582599.0051 | 477548327.4495
ind | 99267507.1152 | 30658756.3431 | 0 | 2531366.5467 | 172415593.5806 | 0 | 304873223.5856
inf | 4076225.9391 | 6153190.9584 | 0 | 882142.8875 | 2660695.5493 | 0 | 13772255.3342
mix | 128931.7207 | 0 | 0 | 2416304.431 | 8335164.7303 | 0 | 10880400.8819
TOTAL BUILDINGS | 231710137.7493 | 139186465.8595 | 2875150.1642 | 32102330.2973 | 400617524.1758 | 582599.0051 | 807074207.2513
Mass PCB in buildings with PCB in caulking (g)
Assumption: | 950 | ppm PCB in caulk
Source: | 25th percentile of the distribution of concentrations > 50 ppm in previous surveys (buildings built between 1950-1980 only); see 'PCB concentrations' tab
LULC | ALAMEDA | CONTRA | FAIRFIELD | SANMATEO | SANTACLARA | VALLEJO | TOTAL LU
com | 121825.5993 | 97255.7926 | 2731.3927 | 24958.8906 | 206345.7668 | 553.4691 | 453670.9111
ind | 94304.1318 | 29125.8185 | 0 | 2404.7982 | 163794.8139 | 0 | 289629.5624
inf | 3872.4146 | 5845.5314 | 0 | 838.0357 | 2527.6608 | 0 | 13083.6426
mix | 122.4851 | 0 | 0 | 2295.4892 | 7918.4065 | 0 | 10336.3808
TOTAL BUILDINGS | 220124.6309 | 132227.1426 | 2731.3927 | 30497.2138 | 380586.648 | 553.4691 | 766720.4969
Total PCB mass in caulk in Bay Area buildings (kg) |  |  |  | 766.7205
kg PCB/building |  |  |  | 0.55426

## Total PCB mass-Medium estimate
Extrapolated total building area in the area of interest (acres)
Source: Section 3 of report (GIS evaluation)
LULC | ALAMEDA | CONTRA | FAIRFIELD | SANMATEO | SANTACLARA | VALLEJO | TOTAL LU
com | 577.8214 | 461.2863 | 12.9551 | 118.3805 | 978.7023 | 2.6251 | 2151.7706
ind | 447.2865 | 138.1444 |  | 11.406 | 776.8822 |  | 1373.7191
inf | 18.3669 | 27.7255 |  | 3.9748 | 11.9887 |  | 62.056
mix | 0.58095 |  |  | 10.8876 | 37.5572 |  | 49.0257
TOTAL MRP | 1044.0557 | 627.1561 | 12.9551 | 144.6489 | 1805.1304 | 2.6251 | 3636.5714
Extrapolated number of buildings in area of interest
Source: Section 3 of report (GIS evaluation)
LULC | ALAMEDA | CONTRA | FAIRFIELD | SANMATEO | SANTACLARA | VALLEJO | TOTAL LU
com | 996.5519 | 941.8934 | 54.5998 | 288.0305 | 1931.8362 | 5.4313 | 4218.3431
ind | 639.0445 | 193.2089 |  | 17.2818 | 1017.0549 |  | 1866.5902
inf | 8.9377 | 57.9627 |  | 28.8031 | 17.0456 |  | 112.749
mix | 4.4688 |  |  | 34.5637 | 51.1368 |  | 90.1693
TOTAL MRP | 1649.003 | 1193.065 | 54.5998 | 368.6791 | 3017.0735 | 5.4313 | 6287.8517
AREA SQ MI | 742.9328 | 743.2563 | 30.0531 | 452.6141 | 1296.7063 | 32.7031 | 3298.2656
COUNT/SQ MI | 2.2196 | 1.6052 | 1.8168 | 0.81456 | 2.3267 | 0.16608 | 8.9489
Average building area (sq ft)
Source: | Extrapolated total area of interest and number of buildings in this area
LULC | ALAMEDA | CONTRA | FAIRFIELD | SANMATEO | SANTACLARA | VALLEJO
com | 25256.9865 | 21333.2308 | 10335.6 | 17903.16 | 22068.2647 | 21054
ind | 30488.9538 | 31145.4 |  | 28749.6 | 33273.5128
inf | 89515.8 | 20836.2 |  | 6011.28 | 30637.2
mix | 5662.8 |  |  | 13721.4 | 31992.4
Number of buildings with PCB in caulking
Assumption: | 36% | % of buildings with PCB caulking > 50 ppm
Source: | Median % detected in previous surveys (see 'PCB detect freq' tab)
LULC | ALAMEDA | CONTRA | FAIRFIELD | SANMATEO | SANTACLARA | VALLEJO | TOTAL LU
com | 358.7587 | 339.0816 | 19.6559 | 103.691 | 695.461 | 1.9553 | 1518.6035
ind | 230.056 | 69.5552 | 0 | 6.2215 | 366.1398 | 0 | 671.9725
inf | 3.2176 | 20.8666 | 0 | 10.3691 | 6.1364 | 0 | 40.5896
mix | 1.6088 | 0 | 0 | 12.4429 | 18.4093 | 0 | 32.461
TOTAL BUILDINGS | 593.6411 | 429.5034 | 19.6559 | 132.7245 | 1086.1465 | 1.9553 | 2263.6266
AREA SQ MI | 742.9328 | 743.2563 | 30.0531 | 452.6141 | 1296.7063 | 32.7031
BUILDING/SQ MI | 0.79905 | 0.57787 | 0.65404 | 0.29324 | 0.83762 | 0.059788
Volume of buildings with PCB in caulking (cubic ft)
Assumption: | 1.46 | average # of stories in study area buildings
Source: | This study (see report Section 3.2.1)
Assumption: | 10.3 | feet per building story
Source: | Serdar et al. 2011
LULC | ALAMEDA | CONTRA | FAIRFIELD | SANMATEO | SANTACLARA | VALLEJO | TOTAL LU
com | 136261777.6586 | 108780480.168 | 3055059.2064 | 27916487.354 | 230797477.313 | 619054.4329 | 507430336.1329
ind | 105479051.244 | 32577190.9194 | 0 | 2689763.7451 | 183204290.6996 | 0 | 323950296.6081
inf | 4331290.8444 | 6538219.4363 | 0 | 937341.9112 | 2827185.3534 | 0 | 14634037.5452
mix | 136999.4671 | 0 | 0 | 2567501.7566 | 8856727.5764 | 0 | 11561228.8002
TOTAL BUILDINGS | 246209119.2141 | 147895890.5237 | 3055059.2064 | 34111094.7669 | 425685680.9424 | 619054.4329 | 857575899.0864
Volume of buildings with PCB in caulking (cubic meters)
LULC | ALAMEDA | CONTRA | FAIRFIELD | SANMATEO | SANTACLARA | VALLEJO | TOTAL LU
com | 3815329.7744 | 3045853.4447 | 85541.6578 | 781661.6459 | 6462329.3648 | 17333.5241 | 14208049.4117
ind | 2953413.4348 | 912161.3457 | 0 | 75313.3849 | 5129720.1396 | 0 | 9070608.305
inf | 121276.1436 | 183070.1442 | 0 | 26245.5735 | 79161.1899 | 0 | 409753.0513
mix | 3835.9851 | 0 | 0 | 71890.0492 | 247988.3721 | 0 | 323714.4064
TOTAL BUILDINGS | 6893855.338 | 4141084.9347 | 85541.6578 | 955110.6535 | 11919199.0664 | 17333.5241 | 24012125.1744
Mass caulk in buildings with PCB in caulking (g)
Assumption: | 55 | g caulk per cubic meter of building
Source: | Robson et al. 2010 (information received from a contractor in Toronto)
LULC | ALAMEDA | CONTRA | FAIRFIELD | SANMATEO | SANTACLARA | VALLEJO | TOTAL LU
com | 209843137.5943 | 167521939.4587 | 4704791.1778 | 42991390.5252 | 355428115.062 | 953343.8266 | 781442717.6446
ind | 162437738.9158 | 50168874.0159 | 0 | 4142236.1674 | 282134607.6774 | 0 | 498883456.7765
inf | 6670187.9003 | 10068857.9319 | 0 | 1443506.5432 | 4353865.4443 | 0 | 22536417.8197
mix | 210979.1793 | 0 | 0 | 3953952.7052 | 13639360.4677 | 0 | 17804292.3523
TOTAL BUILDINGS | 379162043.5897 | 227759671.4065 | 4704791.1778 | 52531085.941 | 655555948.6514 | 953343.8266 | 1320666884.593
Mass PCB in buildings with PCB in caulking (g)
Assumption: | 7990 | ppm PCB in caulk
Source: | 50th percentile of the distribution of concentrations > 50 ppm in previous surveys (buildings built between 1950-1980 only); see 'PCB concentrations' tab
LULC | ALAMEDA | CONTRA | FAIRFIELD | SANMATEO | SANTACLARA | VALLEJO | TOTAL LU
com | 1676646.6694 | 1338500.2963 | 37591.2815 | 343501.2103 | 2839870.6393 | 7617.2172 | 6243727.314
ind | 1297877.5339 | 400849.3034 | 0 | 33096.467 | 2254255.5153 | 0 | 3986078.8196
inf | 53294.8013 | 80450.1749 | 0 | 11533.6173 | 34787.3849 | 0 | 180065.9784
mix | 1685.7236 | 0 | 0 | 31592.0821 | 108978.4901 | 0 | 142256.2959
TOTAL BUILDINGS | 3029504.7283 | 1819799.7745 | 37591.2815 | 419723.3767 | 5237892.0297 | 7617.2172 | 10552128.4079
Total PCB mass in caulk in Bay Area buildings (kg) |  |  |  | 10552.1284
kg PCB/building |  |  |  | 4.6616

## Total PCB mass-High estimate
Extrapolated total building area in the area of interest (acres)
Source: Section 3 of report (GIS evaluation)
LULC | ALAMEDA | CONTRA | FAIRFIELD | SANMATEO | SANTACLARA | VALLEJO | TOTAL LU
com | 577.8214 | 461.2863 | 12.9551 | 118.3805 | 978.7023 | 2.6251 | 2151.7706
ind | 447.2865 | 138.1444 |  | 11.406 | 776.8822 |  | 1373.7191
inf | 18.3669 | 27.7255 |  | 3.9748 | 11.9887 |  | 62.056
mix | 0.58095 |  |  | 10.8876 | 37.5572 |  | 49.0257
TOTAL MRP | 1044.0557 | 627.1561 | 12.9551 | 144.6489 | 1805.1304 | 2.6251 | 3636.5714
Extrapolated number of buildings in area of interest
Source: Section 3 of report (GIS evaluation)
LULC | ALAMEDA | CONTRA | FAIRFIELD | SANMATEO | SANTACLARA | VALLEJO | TOTAL LU
com | 996.5519 | 941.8934 | 54.5998 | 288.0305 | 1931.8362 | 5.4313 | 4218.3431
ind | 639.0445 | 193.2089 |  | 17.2818 | 1017.0549 |  | 1866.5902
inf | 8.9377 | 57.9627 |  | 28.8031 | 17.0456 |  | 112.749
mix | 4.4688 |  |  | 34.5637 | 51.1368 |  | 90.1693
TOTAL MRP | 1649.003 | 1193.065 | 54.5998 | 368.6791 | 3017.0735 | 5.4313 | 6287.8517
AREA SQ MI | 742.9328 | 743.2563 | 30.0531 | 452.6141 | 1296.7063 | 32.7031 | 3298.2656
COUNT/SQ MI | 2.2196 | 1.6052 | 1.8168 | 0.81456 | 2.3267 | 0.16608 | 8.9489
Average building area (sq ft)
Source: | Extrapolated total area of interest and number of buildings in this area
LULC | ALAMEDA | CONTRA | FAIRFIELD | SANMATEO | SANTACLARA | VALLEJO
com | 25256.9865 | 21333.2308 | 10335.6 | 17903.16 | 22068.2647 | 21054
ind | 30488.9538 | 31145.4 |  | 28749.6 | 33273.5128
inf | 89515.8 | 20836.2 |  | 6011.28 | 30637.2
mix | 5662.8 |  |  | 13721.4 | 31992.4
Number of buildings with PCB in caulking
Assumption: | 46% | % of buildings with PCB caulking > 50 ppm
Source: | Maximum % detected in previous surveys (see 'PCB detect freq' tab)
LULC | ALAMEDA | CONTRA | FAIRFIELD | SANMATEO | SANTACLARA | VALLEJO | TOTAL LU
com | 458.4139 | 433.271 | 25.1159 | 132.494 | 888.6446 | 2.4984 | 1940.4378
ind | 293.9605 | 88.8761 | 0 | 7.9496 | 467.8453 | 0 | 858.6315
inf | 4.1113 | 26.6628 | 0 | 13.2494 | 7.841 | 0 | 51.8645
mix | 2.0557 | 0 | 0 | 15.8993 | 23.5229 | 0 | 41.4779
TOTAL BUILDINGS | 758.5414 | 548.8099 | 25.1159 | 169.5924 | 1387.8538 | 2.4984 | 2892.4118
AREA SQ MI | 742.9328 | 743.2563 | 30.0531 | 452.6141 | 1296.7063 | 32.7031
BUILDING/SQ MI | 1.021 | 0.73839 | 0.83572 | 0.3747 | 1.0703 | 0.076396
Volume of buildings with PCB in caulking (cubic ft)
Assumption: | 1.46 | average # of stories in study area buildings
Source: | This study (see report Section 3.2.1)
Assumption: | 10.3 | feet per building story
Source: | Serdar et al. 2011
LULC | ALAMEDA | CONTRA | FAIRFIELD | SANMATEO | SANTACLARA | VALLEJO | TOTAL LU
com | 174112271.4527 | 138997280.2147 | 3903686.7637 | 35671067.1746 | 294907887.6777 | 791013.9975 | 648383207.2809
ind | 134778787.7007 | 41626410.6193 | 0 | 3436920.3409 | 234094371.4495 | 0 | 413936490.1103
inf | 5534427.19 | 8354391.5019 | 0 | 1197714.6643 | 3612514.6183 | 0 | 18699047.9745
mix | 175054.8746 | 0 | 0 | 3280696.6891 | 11316929.681 | 0 | 14772681.2447
TOTAL BUILDINGS | 314600541.218 | 188978082.3358 | 3903686.7637 | 43586398.8688 | 543931703.4265 | 791013.9975 | 1095791426.6104
Volume of buildings with PCB in caulking (cubic meters)
LULC | ALAMEDA | CONTRA | FAIRFIELD | SANMATEO | SANTACLARA | VALLEJO | TOTAL LU
com | 4875143.6007 | 3891923.846 | 109303.2294 | 998789.8809 | 8257420.855 | 22148.3919 | 18154729.8039
ind | 3773806.0556 | 1165539.4973 | 0 | 96233.7695 | 6554642.4006 | 0 | 11590221.7231
inf | 154963.9613 | 233922.9621 | 0 | 33536.0106 | 101150.4093 | 0 | 523573.3433
mix | 4901.5365 | 0 | 0 | 91859.5073 | 316874.0311 | 0 | 413635.0749
TOTAL BUILDINGS | 8808815.1541 | 5291386.3054 | 109303.2294 | 1220419.1683 | 15230087.6959 | 22148.3919 | 30682159.9451
Mass caulk in buildings with PCB in caulking (g)
Assumption: | 55 | g caulk per cubic meter of building
Source: | Robson et al. 2010 (information received from a contractor in Toronto)
LULC | ALAMEDA | CONTRA | FAIRFIELD | SANMATEO | SANTACLARA | VALLEJO | TOTAL LU
com | 268132898.0371 | 214055811.5306 | 6011677.6161 | 54933443.4489 | 454158147.0237 | 1218161.5562 | 998510139.2126
ind | 207559333.0591 | 64104672.3537 | 0 | 5292857.325 | 360505332.0322 | 0 | 637462194.7699
inf | 8523017.8726 | 12865762.9129 | 0 | 1844480.583 | 5563272.5122 | 0 | 28796533.8807
mix | 269584.5069 | 0 | 0 | 5052272.9011 | 17428071.7087 | 0 | 22749929.1168
TOTAL BUILDINGS | 484484833.4758 | 291026246.7972 | 6011677.6161 | 67123054.258 | 837654823.2767 | 1218161.5562 | 1687518796.98
Mass PCB in buildings with PCB in caulking (g)
Assumption: | 27300 | ppm PCB in caulk
Source: | 75th percentile of the distribution of concentrations > 50 ppm in previous surveys (buildings built between 1950-1980 only); see 'PCB concentrations' tab
LULC | ALAMEDA | CONTRA | FAIRFIELD | SANMATEO | SANTACLARA | VALLEJO | TOTAL LU
com | 7320028.1164 | 5843723.6548 | 164118.7989 | 1499683.0062 | 12398517.4137 | 33255.8105 | 27259326.8005
ind | 5666369.7925 | 1750057.5553 | 0 | 144495.005 | 9841795.5645 | 0 | 17402717.9172
inf | 232678.3879 | 351235.3275 | 0 | 50354.3199 | 151877.3396 | 0 | 786145.3749
mix | 7359.657 | 0 | 0 | 137927.0502 | 475786.3576 | 0 | 621073.0649
TOTAL BUILDINGS | 13226435.9539 | 7945016.5376 | 164118.7989 | 1832459.3812 | 22867976.6755 | 33255.8105 | 46069263.1576
Total PCB mass in caulk in Bay Area buildings (kg) |  |  |  | 46069.2632
kg PCB/building |  |  |  | 15.9276

## PCB detect freq
Surveys of PCBs in sealants
Detection frequencies used in the estimate consider only sealant samples containing PCB > 50 ppm that were collected from commerical/industrial buildings constructed between 1950 and 1980
Study | % Detection in study (all years) | % Detection in study (1950-1980) | Building types | Construction types | Samples per building | Notes | Reference
Toronto | 27 | 22 | Institutional, commercial, industrial, infrastructure | concrete, brick, other | 1 | Non-residential buildings only; 9 out of 41 buildings built b/w 1950-1980 contained PCBs (M. Robson, personal communication) | Robson et a.l 2010
Boston Area | 33 | 33 | Institutional | concrete | 1 |  | Herrick et al. 2004
San Francisco Bay Area | 37 | 38 | Unknown | concrete, masonry, wood | >1 |  | This study
Switzerland | 42 | 46 | Institutional | concrete | 1 | *Only considers buildings built between 1950-1977. Considers all samples above detection limit of 20 ppm because sample-specific data not provided. | Kohler et al. 2005
Values used in this report: | % | Note
Low estimate | 22 | Minimum of all studies
Medium estimate | 35.5 | Median of all studies
High estimate | 46 | Maximum of all studies

## PCB concentrations
Surveys of PCBs in sealants
Sealant samples used in the estimate consider only those containing PCB > 50 ppm that were collected from commerical/industrial buildings constructed between 1950 and 1980, with the exception of the SF Bay Area samples, which were mostly from non-residential buildings (blind sampling prevented identification of building type).
Study Location | Concentration (ppm) | Note
Toronto | 82090 | explicit in text
Toronto | 30000 | estimated from figures
Toronto | 14000 | estimated from figures
Toronto | 12000 | estimated from figures
Toronto | 9000 | estimated from figures
Toronto | 6000 | estimated from figures
Toronto | 1000 | estimated from figures
Toronto | 800 | estimated from figures
Toronto | 600 | estimated from figures
Toronto | 570 | explicit in text
Boston | 35600 | explicit in text
Boston | 36200 | explicit in text
Boston | 71 | explicit in text
Boston | 26400 | explicit in text
Boston | 7740 | explicit in text
Boston | 5010 | explicit in text
Boston | 5970 | explicit in text
Boston | 8240 | explicit in text
SF Bay Area | 220314.42 | This study
SF Bay Area | 198464.649 | This study
SF Bay Area | 146457.17 | This study
SF Bay Area | 12502.769 | This study
SF Bay Area | 11529.11 | This study
SF Bay Area | 7628.811 | This study
SF Bay Area | 3602.401 | This study
SF Bay Area | 88.737 | This study
SF Bay Area | 59.94 | This study
Percentiles from distribution using above data (empirical CDF)
Percentile | Concentration (ppm)
3.7037 | 60
7.4074 | 71
11.1111 | 89
14.8148 | 570
18.5185 | 600
22.2222 | 800
25.9259 | 1000
29.6296 | 3602
33.3333 | 5010
37.037 | 5970
40.7407 | 6000
44.4444 | 7629
48.1481 | 7740
51.8519 | 8240
55.5556 | 9000
59.2593 | 11529
62.963 | 12000
66.6667 | 12503
70.3704 | 14000
74.0741 | 26400
77.7778 | 30000
81.4815 | 35600
85.1852 | 36200
88.8889 | 82090
92.5926 | 146457
96.2963 | 198465
100 | 220314
A linear interpolation of the rounded values was used to determine the 25th, 50th, and 75th percentiles:
Percentile | Concentration (ppm)
25 | 950
50 | 7990
75 | 27300
Values used in this report:
Concentration (ppm)
Low estimate | 950
Medium estimate | 7990
High estimate | 27300